## Results_final
AS Project SS26 | Course: Aerospace Structures | Summersemester 2026
Assignment: AS_Project_Part2
Matrikelnumber: | 3766785
Name: | Lieven
Surname: | Müller
Personalised Input Values:
E-modulus (average) [MPa] | 72439.05
E-modulus (B-basis) [MPa] | 65643.64
Yield strength (t/c) [MPa] | 491.79
Ultimate strength (t/c) [MPa] | 531.78
Load scale factor 1 [-] | 1.55
Load scale factor 2 [-] | 1.02
Maximum model mass (skin and stringer only, without spars) [kg] | 19.585
Cross-section dimensions and element offsets
Panel ID | t_new [mm] | offsets of panel finite elements in model z direction [mm]
1 | 4.9 | 2.45
2 | 4.9 | 2.45
3 | 4.9 | 2.45
4 | 4.9 | 2.45
5 | 4.9 | 2.45
6 | 4.9 | 2.45
7 | 4.9 | 2.45
8 | 4.9 | 2.45
9 | 4.9 | 2.45
10 | 4.9 | 2.45
Stringer ID | t_new (T-shape: DIM4, Omega-shape: DIM2) [mm] | h_new (T-shape: DIM2, Omega-shape: DIM1) [mm] | offsets of stringer finite elements in model z direction [mm]
1 | 2 | 48 | -9.0789
2 | 2 | 48 | -9.0789
3 | 2.1 | 31 | -13.5966
4 | 2 | 48 | -9.0789
5 | 2.1 | 31 | -13.5966
6 | 2 | 48 | -9.0789
7 | 2.1 | 31 | -13.5966
8 | 2.1 | 31 | -13.5966
9 | 2.1 | 31 | -13.5966
Strength Analysis
LC1 |  |  | LC2
Element ID | RFstrength [-] |  | Element ID | RFstrength [-]
1 | 4.224 |  | 1 | 1.6535
2 | 3.6165 |  | 2 | 1.6337
3 | 4.0048 |  | 3 | 1.6353
4 | 3.4232 |  | 4 | 1.6486
5 | 3.4877 |  | 5 | 1.6312
6 | 3.5589 |  | 6 | 1.6675
7 | 3.4878 |  | 7 | 1.654
8 | 3.4188 |  | 8 | 1.629
9 | 3.4577 |  | 9 | 1.6498
10 | 3.4249 |  | 10 | 1.6458
11 | 3.4472 |  | 11 | 1.6292
12 | 3.5045 |  | 12 | 1.657
13 | 3.5041 |  | 13 | 1.6564
14 | 3.4612 |  | 14 | 1.6294
15 | 3.4345 |  | 15 | 1.6466
16 | 3.4279 |  | 16 | 1.6458
17 | 3.47 |  | 17 | 1.6296
18 | 3.5093 |  | 18 | 1.6572
19 | 3.4913 |  | 19 | 1.6556
20 | 3.4471 |  | 20 | 1.6295
21 | 3.4281 |  | 21 | 1.6466
22 | 3.41 |  | 22 | 1.6472
23 | 3.3224 |  | 23 | 1.6252
24 | 3.3724 |  | 24 | 1.6416
25 | 3.3878 |  | 25 | 1.6543
26 | 3.3144 |  | 26 | 1.623
27 | 3.2566 |  | 27 | 1.6336
28 | 3.8772 |  | 28 | 1.6251
29 | 3.5154 |  | 29 | 1.6296
30 | 4.1694 |  | 30 | 1.6507
37 | 4.8018 |  | 37 | 15.1083
38 | 5.3065 |  | 38 | 16.1262
39 | 4.7724 |  | 39 | 14.0344
40 | 4.7018 |  | 40 | 14.2535
41 | 4.5388 |  | 41 | 13.7928
42 | 4.704 |  | 42 | 14.3335
43 | 4.9468 |  | 43 | 15.0152
44 | 4.9298 |  | 44 | 14.9849
45 | 4.9479 |  | 45 | 15.0548
46 | 4.7581 |  | 46 | 14.4691
47 | 4.7184 |  | 47 | 14.3403
48 | 4.7575 |  | 48 | 14.45
49 | 4.9438 |  | 49 | 15.0267
50 | 4.9286 |  | 50 | 14.9785
51 | 4.9437 |  | 51 | 15.023
52 | 4.7618 |  | 52 | 14.4647
53 | 4.7447 |  | 53 | 14.4199
54 | 4.7623 |  | 54 | 14.4808
55 | 4.9812 |  | 55 | 15.1528
56 | 4.9782 |  | 56 | 15.1299
57 | 4.9804 |  | 57 | 15.1229
58 | 4.9737 |  | 58 | 15.163
59 | 4.812 |  | 59 | 14.6252
60 | 4.9708 |  | 60 | 15.0613
61 | 5.2642 |  | 61 | 15.4533
62 | 5.8319 |  | 62 | 17.7246
63 | 5.2981 |  | 63 | 16.6955
Stability Analysis - Panel Buckling
LC1 | [7 empty] | LC2
Panel ID | sig_xx (average,midplane) [MPa] | sig_yy (average,midplane) [MPa] | sig_xy (average,midplane) [MPa] | k_shear [-] | k_biax [-] | RF_panelbuckl [-] |  | Panel ID | sig_xx (average,midplane) [MPa] | sig_yy (average,midplane) [MPa] | sig_xy (average,midplane) [MPa] | k_shear [-] | k_biax [-] | RF_panelbuckl [-]
1 | -60.3243 | 18.9797 | 31.402 | 5.7844 | 5.2736 | 1.9318 |  | 1 | -19.8491 | 6.2455 | 123.988 | 5.7844 | 5.2737 | 1.0823
2 | -74.9439 | 18.9797 | 31.163 | 5.7844 | 5.0613 | 1.5272 |  | 2 | -24.6592 | 6.2455 | 123.0451 | 5.7844 | 5.0613 | 1.0442
3 | -76.1351 | 18.9795 | 31.249 | 5.7844 | 5.0482 | 1.5009 |  | 3 | -25.0509 | 6.2446 | 123.3822 | 5.7844 | 5.0481 | 1.0357
4 | -75.9736 | 18.9795 | 31.2552 | 5.7844 | 5.0499 | 1.5043 |  | 4 | -24.9975 | 6.2447 | 123.4068 | 5.7844 | 5.0499 | 1.0359
5 | -75.7003 | 18.9796 | 31.2541 | 5.7844 | 5.0529 | 1.5101 |  | 5 | -24.9076 | 6.2448 | 123.4027 | 5.7844 | 5.0529 | 1.0369
6 | -75.6121 | 18.9796 | 31.2536 | 5.7844 | 5.0539 | 1.512 |  | 6 | -24.8788 | 6.2448 | 123.4009 | 5.7844 | 5.0538 | 1.0372
7 | -76.0919 | 18.9796 | 31.2562 | 5.7844 | 5.0486 | 1.5017 |  | 7 | -25.0368 | 6.2448 | 123.4113 | 5.7844 | 5.0486 | 1.0355
8 | -79.1738 | 18.9796 | 31.3502 | 5.7844 | 5.0167 | 1.4383 |  | 8 | -26.0509 | 6.2449 | 123.7829 | 5.7844 | 5.0167 | 1.0205
9 | -80.9072 | 18.9796 | 31.3591 | 5.7844 | 5.0001 | 1.4052 |  | 9 | -26.6211 | 6.2449 | 123.818 | 5.7844 | 5.0001 | 1.0145
10 | -63.0557 | 18.9796 | 31.499 | 5.7844 | 5.2249 | 1.8392 |  | 10 | -20.7472 | 6.2448 | 124.3702 | 5.7844 | 5.2249 | 1.067
Stability Analysis - Column Buckling
LC1 |  |  |  |  | LC2
Stringer ID | sig_axial (combined, average) [MPa] | sig_cutoff [MPa] | RF_columnbuckl_comb [-] |  | Stringer ID | sig_axial (combined, average) [MPa] | sig_cutoff [MPa] | RF_columnbuckl_comb [-]
1 | -68.5371 | 381.4189 | 1.1363 |  | 1 | -22.5506 | 381.4189 | 3.4534
2 | -75.7091 | 381.4189 | 1.0286 |  | 2 | -24.911 | 381.4189 | 3.1262
3 | -75.2454 | 491.79 | 1.0447 |  | 3 | -24.758 | 491.79 | 3.1749
4 | -75.5855 | 381.4189 | 1.0303 |  | 4 | -24.87 | 381.4189 | 3.1314
5 | -74.9296 | 491.79 | 1.0491 |  | 5 | -24.6543 | 491.79 | 3.1883
6 | -75.556 | 381.4189 | 1.0307 |  | 6 | -24.8604 | 381.4189 | 3.1326
7 | -76.4239 | 491.79 | 1.0285 |  | 7 | -25.146 | 491.79 | 3.126
8 | -78.5488 | 491.79 | 1.0007 |  | 8 | -25.8451 | 491.79 | 3.0414
9 | -70.6745 | 491.79 | 1.1122 |  | 9 | -23.2541 | 491.79 | 3.3803
Combined cross-section properties for the combined stringer-skin column buckling mode
Stringer ID | I_comb [mm^4] | r_gyr [mm] | lamda [-] | lamda_crit [-]
1 | 82110.7708 | 8.0567 | 74.4726 | 58.2854
2 | 82110.7708 | 8.0567 | 74.4726 | 58.2854
3 | 79038.1024 | 8.0942 | 74.1268 | 51.33
4 | 82110.7708 | 8.0567 | 74.4726 | 58.2854
5 | 79038.1024 | 8.0942 | 74.1268 | 51.33
6 | 82110.7708 | 8.0567 | 74.4726 | 58.2854
7 | 79038.1024 | 8.0942 | 74.1268 | 51.33
8 | 79038.1024 | 8.0942 | 74.1268 | 51.33
9 | 79038.1024 | 8.0942 | 74.1268 | 51.33
Minimum allover strength RF [-] | 1.623
Minimum allover panel buckling RF [-] | 1.0145
Minimum allover column buckling RF [-] | 1.0007
Minimum allover RF [-] | 1.0007
Model mass (skin and stringer only, without spars) [kg] | 19.5565